## Analog_Project
Line # | Name | Description | Designator | Quantity | Manufacturer 1 | Manufacturer Part Number 1 | Manufacturer Lifecycle 1 | Supplier 1 | Supplier Part Number 1 | Supplier Unit Price 1 | Supplier Subtotal 1
| 4_PinSocket | No Description Available | 4_PinSocket | 1
| 3pinJST | No Description Available | 10JST, 12JST | 2
| Audioport | 3.5 mm, Stereo, Right Angle, Through Hole, 3 Conductors, 2 Internal Switches, Audio Jack Connector | AudioIn, AudioOut | 2
| capacitor | 10u | C1, C2, C4, C7 | 4
| capacitor | 220u | C3 | 1
| capacitor | 33u | C5, C6 | 2
| capacitor | No Description Available | C8, C9, C10 | 3
| 2pinJST | No Description Available | CV, JSTin, JSTout | 3
| UF4007 | No Description Available | D1, D2, D3, D4 | 4
| 8pinBase | No Description Available | IC2, IC3, IC4, J? | 4
| roraryPotentiometer | 10kohm | PR2 | 1
| roraryPotentiometer | 20kohm | PR3 | 1
| 1/4W_Resistor | 100kohm | R2, R3, R4, R6, R30 | 5
| 1/4W_Resistor | 1kohm | R5, R7, R9, R14, R17, R18, R19, R20, R21, R24, R25, R26, R27, R28 | 14
| 1/4W_Resistor | 10ohm | R8 | 1
| 1/4W_Resistor | 10kohm | R11 | 1
| 1/4W_Resistor | 2kohm | R12, R13, R15, R16, R22, R23 | 6
| 1/4W_Resistor | 100ohm | R29 | 1
| 1/4W_Resistor | No Description Available | R31, R32, R33, R34, R35 | 5
| +10vregulator | Linear Voltage Regulator IC Positive Fixed 1 Output 1.5A TO-220AB | Reg-, Reg+ | 2
| roraryPotentiometer | 20Kohm | RP1 | 1
| BC550 | No Description Available | T1, T2, T3, T4 | 4
| Trimmer | 10kohm | VR1, VR3 | 2
| Trimmer | 100kohm | VR2 | 1
| Trimmer | 1kohm | VR4 | 1
| M3 headed inserts |  |  | 5
| cap for variable resistors |  |  | 5
charging module